## Sheet1
QTY | Parts | Description | Value | Footprint (in) | Mounting Style | Manufacturer Part Number | Manufacturer | Supplyer | Supplyer Link | Price/Unit | Price/Total | TOTAL
| Resistors | [9 empty] | 0
1 | R2 | Thick Film Resistors - SMD 1/16watt 124Kohms 1% | 124K | 0402 | SMD | CRCW0402124KFKED | Vishay / Dale | Mouser | Link1 | 0.09 | 0.09 | 49.869
1 | R8 | Thick Film Resistors - SMD 1/16watt 383Kohms 1% | 383K | 0402 | SMD | CRCW0402383KFKED | Vishay / Dale | Mouser | Link2 | 0.09 | 0.09
1 | R12 | Thick Film Resistors - SMD 1/16watt 102Kohms 1% 100ppm | 102K | 0402 | SMD | CRCW0402102KFKED | Vishay / Dale | Mouser | Link3 | 0.09 | 0.09
1 | R10 | Thick Film Resistors - SMD 1/16watt 100Kohms 1% | 100K | 0402 | SMD | CRCW0402100KFKED | Vishay / Dale | Mouser | Link4 | 0.09 | 0.09
2 | R13, R14 | RES SMD 1/10Watt 100ohms 1% | 100 | 0603 | SMD | CRCW0603100RFKEAC | Vishay / Dale | Mouser | Link5 | 0.09 | 0.18
2 | R16, R17 | RES 0.25watt 10Kohms 1% 100ppm | 10K | 0603 | SMD | RCS060310K0FKEA | Vishay / Dale | Mouser | Link6 | 0.14 | 0.28
8 | R5, R1, R3, R4, R7, R9, R20, R23 | Thick Film Resistors - SMD 10K OHM 1% 1/4W TC100 | 10K | 0603 | SMD | CMP0603AFX-1002ELF | Bourns | Mouser | Link7 | 0.09 | 0.72
1 | R25 | Thick Film Resistors - SMD 120 Ohm | 120 | 0603 | SMD | RC0603JR-7W120RL | Yageo | Mouser | Link8 | 0.09 | 0.09
1 | R21 | Thick Film Resistors - SMD 1/10Watt 22ohms 5% Commercial Use | 22 | 0603 | SMD | CRCW060322R0JNEAC | Vishay / Dale | Mouser | Link9 | 0.09 | 0.09
2 | R11, R22 | Thin Film Resistors - SMD 1K ohm 1% 1/10W | 1 K | 0603 | SMD | RT0603FRE071KL | Yageo | Mouser | Link10 | 0.09 | 0.18
2 | R15, R6 | RES 4.7Kohms 1% | 4.7K | 0603 | SMD | ERJ-3EKF4701V | Panasonic | Mouser | Link11 | 0.1 | 0.2
1 | R26 | Thick Film Resistors - SMD 1/8Watt 470ohms 1% Commercial Use | 470 | 0805 | SMD | CRCW0805470RFKEAC | Vishay / Dale | Mouser | Link12 | 0.09 | 0.09
| Capacitors | [9 empty] | 0
1 | C12 | Multilayer Ceramic Capacitors MLCC - SMD/SMT 0402 6.2pF 50volts C0G +/-0.25pF | 6.2 pF | 0402 | SMD | GRM1555C1H6R2CA01D | Murata Electronics | Mouser | link13 | 0.09 | 0.09
1 | C15 | Multilayer Ceramic Capacitors MLCC - SMD/SMT 0.056uF 16Volts 10% | 56 nF | 0402 | SMD | GRM155R71C563KA88D | Murata Electronics | Mouser | Link14 | 0.085 | 0.085
8 | C16, C17, C18, C21, C22, C23, C26, C27 | Multilayer Ceramic Capacitors MLCC - SMD/SMT 100Vdc 10uF 10% 1210/2502 | 10 uF | 1210 | SMD | GRM32EC72A106KE05L | Murata Electronics | Mouser | Link15 | 1.17 | 9.36
2 | C1, C10 | CAP 0.1uF 25V 20% 0603 | 0.1 uF | 0603 | SMD | CC0603ZRY5V8BB104 | Yageo | Mouser | Link16 | 0.09 | 0.18
4 | C13, C6, C8, C9 | CAP 10UF 25V 10% 0805 | 10 uF | 0805 | SMD | GRM21BR61E106KA73K | Murata Electronics | Mouser | Link17 | 0.23 | 0.92
2 | C3, C4 | CAP 560pF +-5% 50V | 560 pF | 0603 | SMD | 0603N561J500CT | Walsin | Mouser | Link18 | 0.11 | 0.22
2 | C19, C20 | Multilayer Ceramic Capacitors MLCC - SMD/SMT WCAP-CSGP 22pF 0603 5% 50V MLCC | 22 pF | 0603 | SMD | 885012006053 | Wurth Elektronik | Mouser | Link19 | 0.09 | 0.18
1 | C7 | CAP 1.0uF 25V X5R 10% | 1 uF | 0603 | SMD | CC0603KRX5R8BB105 | Yageo | Mouser | Link20 | 0.09 | 0.09
| Other | [9 empty] | 0
1 | X4 | USB Connectors 5P Quick Connect MicroUSB TypeAB Rcpt | - | - | SMD | 10104111-0001LF | Amphenol FCI | Mouser | Link21 | 0.6 | 0.6
1 | IC2 | Supervisory Circuits 2.63V, 50ms MPU Reset Circuit | - | SOT-23-3 | SMD | APX803S05-26SA-7 or APX803S05-29SA-7 | Diodes Incorporated | Mouser | Link22 | 0.31 | 0.31
1 | D4 | Schottky Diodes & Rectifiers 2.0A 70V | - | SMB | SMD | B270-13-F | Diodes Incorporated | Mouser | Link23 | 0.34 | 0.34
1 | Q4 | MOSFET SOT-23 N-CH LOGIC | - | SOT-23-3 | SMD | BSS138 | ON Semiconductor / Fairchild | Mouser | Link24 | 0.22 | 0.22
1 | IC1 | I/O Controller Interface IC USB to UART Bridge QFN24 | - | QFN-24 | SMD | CP2104-F03-GMR | Silicon Labs | Mouser | Link25 | 1.4 | 1.4
1 | IC3 | ESP8266 WiFi 802.11b/g/n 160Mbits | - | - | SMD | ESP-07S | RF Solutions | Mouser | Link26 | 8.54 | 8.54
2 | S2, S5 | Tactile Switches SPST NO-G LEAD 200g | - | - | SMD | KSS221GLFS | C&K | Mouser | Link27 | 0.64 | 1.28
1 | D5 | Schottky Diodes & Rectifiers 1A 20V | - | SOD-123FL | SMD | MBR120VLSFT1G | ON Semiconductor | Mouser | Link28 | 0.37 | 0.37
1 | U4 | CAN Interface IC W/ SPI Interface |  | SOIC-18 | SMD | MCP2515-I/SO | Microchip Technology | Mouser | Link29 | 1.54 | 1.54
3 | Q1, Q2, Q6 | Bipolar Transistors - BJT SS SOT23 GP XSTR NPN 30V | - | SOT-23-3 | SMD | MMBT2222LT1G | ON Semiconductor | Mouser | Link30 | 0.11 | 0.33
1 | D8 | TVS Diodes CAN BUS ESD PROTECT | - | - | SMD | PESD1CAN,215 | Nexperia | Mouser | Link31 | 0.41 | 0.41
1 | IC6 | CAN Interface IC STANDBY MODE |  | SOIC-8 | SMD | SN65HVD230DR | Texas Instruments | Mouser | Link32 | 1.85 | 1.85
1 | U2 | LDO Voltage Regulators 500mA | - | SOT-23-5 | SMD | SPX3819M5-L-3-3/TR | MaxLinear | Mouser | Link33 | 0.63 | 0.63
1 | S1 | Slide Switches slide switch with location lug | - | - | SMD | SSAJ110100 | Alps Alpine | Mouser | Link34 | 1.51 | 1.51
1 | LED4 | SK6812 LEDs | - | 5050 | SMD | 2760 | Adafruit | Mouser | Link35 | 0.504 | 0.504
1 | D1 | DIODE-SCHOTTKYSOD-123 | - | SOD-123FL | SMD | MBR120ESFT3G | ON Semiconductor | Mouser | Link36 | 0.32 | 0.32
1 | L1 | CLF6045T-151M-D | 150uH | - | SMD | CLF6045T-151M-D or CLF6045T-101M-D | TDK | Mouser | Link38 | 1.12 | 1.12
1 | IC4 | Switching Voltage Regulators | - | VSON-10 | SMD | LM5166DRCR | Texas Instruments | Mouser | Link39 | 2.87 | 2.87
1 | Q3 | Crystal SMD 16MHz | 16Mhz | - | SMD | COM-00094 | SparkFun | Mouser | Link40 | 1.35 | 1.35
EXTERNAL COMPONENTS (NOT TO BE MOUNTED / BOUGHT):
QTY | Parts | Description | Value | Footprint (in) | Mounting Style | Manufacturer Part Number | Manufacturer | Supplyer | Supplyer Link | Price/Unit | Price/Total | TOTAL
1 | DISP1 | 1.14 inch IPS HD TFT LCD display with 135x240 dots | - | - | SMD | ER-TFT1.14-1 | EastRising | buydisplay | Link41 | 2.6 | 2.6
1 | CON | USB Connectors MICRO B PLUG ASBY VERT PCB | - | - | TH | ZX20-B-5S-UNIT(30) | Hirose Connector | Mouser | Link42 | 0.74 | 0.74
1 | CON-Metal | USB Connectors MICRO B PLUG SHIELD FOR ZX20 VERT TH | - | - | TH | ZX20-B-SLDC | Hirose Connector | Mouser | Link43 | 0.22 | 0.22
1 | Antenna | 2.4G 5.8G dual band FPC Antenna 31*5.5 cm | - | - | Snap In |  | - | Alibaba |  | 0.4 | 0.4
1 | Panel CON | USB Connectors RUGGED MICRO AB VERTICAL | - | - | Panel | MUSBK55230 | Amphenol Commercial Products | Mouser | Link44 | 7.1 | 7.1